## Main Shell-PVC
ROV Shell

Target Depth	50	m
Static Pressure at Target Depth			592000	Pa (abs)
Internal pressure at Target Depth			101500	Pa (abs)

Pipe Material		uPVC
Young's Modulus		1370000000	N/m²
Poisson's Ratio		0.38

Pipe Type		PN12	100mm NB
Pipe OD		114.3	mm	0.1143	m			Where p = the collapse pressure
Pipe Wall Thickness		6.3	mm	0.0063	m			D = Diameter of the tube
Pipe ID		101.7	mm	0.1017	m			L = Length of the tube
Pipe Length		350	mm	0.35	m			n = number of lobes
					υ = poisson's ratio
Critical Pressure					E = Young's Modulus of Elasticity
Von Mises					t = thickness of the tube

n	2					and
πD/(2L)	0.5129772004
t/D	0.0551181102
ρ	0.0617256909
η1	1.1059463617
η2	1.0790124908

p	777703.689535386	Pa
Critical depth	68.930039708	m

Pipe Type		PN15	100mm NB
Pipe OD		114.3	mm	0.1143	m
Pipe Wall Thickness		7.75	mm	0.00775	m
Pipe ID		98.8	mm	0.0988	m
Pipe Length		350	mm	0.35	m

Critical Pressure
Von Mises

n	2
πD/(2L)	0.5129772004
t/D	0.0678040245
ρ	0.0617256909
η1	1.1059463617
η2	1.0790124908

p	1331741.93222133	Pa
Critical depth	125.4069247932	m

Pipe Type		PN18	100mm NB
Pipe OD		114.3	mm	0.1143	m
Pipe Wall Thickness		9.15	mm	0.00915	m
Pipe ID		96	mm	0.096	m
Pipe Length		350	mm	0.35	m

Critical Pressure
Von Mises

n	2
πD/(2L)	0.5129772004
t/D	0.0800524934
ρ	0.0617256909
η1	1.1059463617
η2	1.0790124908

p	2086560.53585441	Pa
Critical depth	202.3507172125	m
%rho = 1 over {n sup 2 left ( {2L} over {%pi D} right ) sup 2 + 1} p = left [ 1 over 3 left lbrace left [n sup 2 + left ({%pi D} over {2L}right ) sup 2 right]sup 2 - 2%eta sub 1 n sup 2 + %eta sub 2 right rbrace {2E} over {1-%upsilon sup 2}left (t over D right)sup 3+ {2E left (t over D right)} over { left [n sup 2 left ({2L} over {%pi D} right ) sup 2 + 1 right ]sup 2}right ]1 over {n sup 2 - 1 + 1 over 2 left ({%pi D} over {2L} right )sup 2} 2 %eta sub 1 = 2 + %lambda sub 2 = left [1+(1 + %upsilon) %rho right ]left [2 + (1- %upsilon) %rho right ] %eta sub 2 = 1 + %lambda sub 3 = left (1-%rho %upsilon right) left [1+(1+2 %upsilon) %rho - (1- %upsilon sup 2) left (1 + {1 + %upsilon} over {1 - %upsilon} %rho right )%rho sup 2 right ] p = left [ 1 over 3 left lbrace left [n sup 2 + left ({%pi D} over {2L}right ) sup 2 right]sup 2 - 2%eta sub 1 n sup 2 + %eta sub 2 right rbrace {2E} over {1-%upsilon sup 2}left (t over D right)sup 3+ {2E left (t over D right)} over { left [n sup 2 left ({2L} over {%pi D} right ) sup 2 + 1 right ]sup 2}right ]1 over {n sup 2 - 1 + 1 over 2 left ({%pi D} over {2L} right )sup 2}

## EndPlates
End Caps
Radius	53.55	mm	0.05355	m	Circular Plate Bending
Thickness	12	mm	0.012	m
Material	Acrylic
Modulus of Elasticity	1370000000	Pa	for Underwater Installations
Poisson Ratio	0.38

Pressure(External)	592000	Pa(abs)
Pressure(Internal)	101500	Pa(abs)
Net Pressure	490500	Pa(abs)			Maximum Stress and Maximum Deflection. All units are in SI (N/m² and m) p is a uniform pressure across the circular plate.

					Maximum stress occurs at the edges.
σmax	7325828	Pa
D	513.2154006244
ymax	0.0001227997	m					Maximum deflection occurs at the centre. E is the Young's Modulus of Elasticity (N/m² which is the same as Pa).
	0.12	mm

					D is the flexural rigidity given by the following expression.
Compressive Strength of Acrylic		124	Mpa				And υ is the Poisson Ratio.

Suitability of the thickness (FOS=2)		Suitable
%sigma sub max = {3pr sup 2} over {4t sup 2} y sub max = {pr sup 4} over {64 D} = {0.171pr sup 4} over {E t sup 3} D = {Et sup 3} over {12 (1-%upsilon) sup 2}

## Main Shell-Steel
ROV Shell

Target Depth	50	m
Static Pressure at Target Depth			592000	Pa (abs)
Internal pressure at Target Depth			101500	Pa (abs)

Pipe Material		Steel
Young's Modulus		206000000000	N/m²
Poisson's Ratio		0.3

Pipe Type		Light	100mm NB
Pipe OD		114.3	mm	0.1143	m			Where p = the collapse pressure
Pipe Wall Thickness		3.6	mm	0.0036	m			D = Diameter of the tube
Pipe ID		107.1	mm	0.1071	m			L = Length of the tube
Pipe Length		350	mm	0.35	m			n = number of lobes
					υ = poisson's ratio
Critical Pressure					E = Young's Modulus of Elasticity
Von Mises					t = thickness of the tube

n	2					and
πD/(2L)	0.5129772004
t/D	0.031496063
ρ	0.0617256909
η1	1.1035809677
η2	1.0746215253

p	31477906.3278727	Pa
Critical depth	3198.4104309758	m	OK so the shorter pipe is going to resist pressure better.

Test
Pipe length vs Critical Depth for 100NB light steel pipe
Length (mm)	Crit Depth (m)
300	4460
400	2531
500	1927
600	1691
700	1583
800	1528
900	1496
1000	1477
1100	1465
1200	1457
1300	1452
1400	1448
1500	1445
1600	1443
1700	1441
1800	1440
1900	1439
2000	1438
%rho = 1 over {n sup 2 left ( {2L} over {%pi D} right ) sup 2 + 1} p = left [ 1 over 3 left lbrace left [n sup 2 + left ({%pi D} over {2L}right ) sup 2 right]sup 2 - 2%eta sub 1 n sup 2 + %eta sub 2 right rbrace {2E} over {1-%upsilon sup 2}left (t over D right)sup 3+ {2E left (t over D right)} over { left [n sup 2 left ({2L} over {%pi D} right ) sup 2 + 1 right ]sup 2}right ]1 over {n sup 2 - 1 + 1 over 2 left ({%pi D} over {2L} right )sup 2} 2 %eta sub 1 = 2 + %lambda sub 2 = left [1+(1 + %upsilon) %rho right ]left [2 + (1- %upsilon) %rho right ] %eta sub 2 = 1 + %lambda sub 3 = left (1-%rho %upsilon right) left [1+(1+2 %upsilon) %rho - (1- %upsilon sup 2) left (1 + {1 + %upsilon} over {1 - %upsilon} %rho right )%rho sup 2 right ] p = left [ 1 over 3 left lbrace left [n sup 2 + left ({%pi D} over {2L}right ) sup 2 right]sup 2 - 2%eta sub 1 n sup 2 + %eta sub 2 right rbrace {2E} over {1-%upsilon sup 2}left (t over D right)sup 3+ {2E left (t over D right)} over { left [n sup 2 left ({2L} over {%pi D} right ) sup 2 + 1 right ]sup 2}right ]1 over {n sup 2 - 1 + 1 over 2 left ({%pi D} over {2L} right )sup 2}
Submerged 100NB Pipe Critical Depth
Pipe Length (mm)
Critical Depth (m)