## Main Shell-PVC
ROV Shell
Target Depth | 50 | m
Static Pressure at Target Depth |  |  | 592000 | Pa (abs)
Internal pressure at Target Depth |  |  | 101500 | Pa (abs)
Pipe Material |  | uPVC
Young's Modulus |  | 1370000000 | N/m²
Poisson's Ratio |  | 0.38
Pipe Type |  | PN12 | 100mm NB
Pipe OD |  | 114.3 | mm | 0.1143 | m | Where p = the collapse pressure
Pipe Wall Thickness |  | 6.3 | mm | 0.0063 | m | D = Diameter of the tube
Pipe ID |  | 101.7 | mm | 0.1017 | m | L = Length of the tube
Pipe Length |  | 350 | mm | 0.35 | m | n = number of lobes
υ = poisson's ratio
Critical Pressure | [5 empty] | E = Young's Modulus of Elasticity
Von Mises | [5 empty] | t = thickness of the tube
n | 2 |  |  |  |  | and
πD/(2L) | 0.51298
t/D | 0.055118
ρ | 0.061726
η1 | 1.1059
η2 | 1.079
p | 777703.6895 | Pa
Critical depth | 68.93 | m
Pipe Type |  | PN15 | 100mm NB
Pipe OD |  | 114.3 | mm | 0.1143 | m
Pipe Wall Thickness |  | 7.75 | mm | 0.00775 | m
Pipe ID |  | 98.8 | mm | 0.0988 | m
Pipe Length |  | 350 | mm | 0.35 | m
Critical Pressure
Von Mises
n | 2
πD/(2L) | 0.51298
t/D | 0.067804
ρ | 0.061726
η1 | 1.1059
η2 | 1.079
p | 1331741.9322 | Pa
Critical depth | 125.4069 | m
Pipe Type |  | PN18 | 100mm NB
Pipe OD |  | 114.3 | mm | 0.1143 | m
Pipe Wall Thickness |  | 9.15 | mm | 0.00915 | m
Pipe ID |  | 96 | mm | 0.096 | m
Pipe Length |  | 350 | mm | 0.35 | m
Critical Pressure
Von Mises
n | 2
πD/(2L) | 0.51298
t/D | 0.080052
ρ | 0.061726
η1 | 1.1059
η2 | 1.079
p | 2086560.5359 | Pa
Critical depth | 202.3507 | m

## EndPlates
End Caps
Radius | 53.55 | mm | 0.05355 | m | Circular Plate Bending
Thickness | 12 | mm | 0.012 | m
Material | Acrylic
Modulus of Elasticity | 1370000000 | Pa | for Underwater Installations
Poisson Ratio | 0.38
Pressure(External) | 592000 | Pa(abs)
Pressure(Internal) | 101500 | Pa(abs)
Net Pressure | 490500 | Pa(abs) |  |  | Maximum Stress and Maximum Deflection. All units are in SI (N/m² and m) p is a uniform pressure across the circular plate.
Maximum stress occurs at the edges.
σmax | 7325828.2617 | Pa
D | 513.2154
ymax | 0.0001228 | m |  |  |  | Maximum deflection occurs at the centre. E is the Young's Modulus of Elasticity (N/m² which is the same as Pa).
| 0.1228 | mm
D is the flexural rigidity given by the following expression.
Compressive Strength of Acrylic |  | 124 | Mpa |  |  | And υ is the Poisson Ratio.
Suitability of the thickness (FOS=2) |  | Suitable

## Main Shell-Steel
ROV Shell
Target Depth | 50 | m
Static Pressure at Target Depth |  |  | 592000 | Pa (abs)
Internal pressure at Target Depth |  |  | 101500 | Pa (abs)
Pipe Material |  | Steel
Young's Modulus |  | 206000000000 | N/m²
Poisson's Ratio |  | 0.3
Pipe Type |  | Light | 100mm NB
Pipe OD |  | 114.3 | mm | 0.1143 | m | Where p = the collapse pressure
Pipe Wall Thickness |  | 3.6 | mm | 0.0036 | m | D = Diameter of the tube
Pipe ID |  | 107.1 | mm | 0.1071 | m | L = Length of the tube
Pipe Length |  | 350 | mm | 0.35 | m | n = number of lobes
υ = poisson's ratio
Critical Pressure | [5 empty] | E = Young's Modulus of Elasticity
Von Mises | [5 empty] | t = thickness of the tube
n | 2 |  |  |  |  | and
πD/(2L) | 0.51298
t/D | 0.031496
ρ | 0.061726
η1 | 1.1036
η2 | 1.0746
p | 31477906.3279 | Pa
Critical depth | 3198.4104 | m | OK so the shorter pipe is going to resist pressure better.
Test
Pipe length vs Critical Depth for 100NB light steel pipe
Length (mm) | Crit Depth (m)
300 | 4460
400 | 2531
500 | 1927
600 | 1691
700 | 1583
800 | 1528
900 | 1496
1000 | 1477
1100 | 1465
1200 | 1457
1300 | 1452
1400 | 1448
1500 | 1445
1600 | 1443
1700 | 1441
1800 | 1440
1900 | 1439
2000 | 1438