## 57mm
Thruster Testing

Prop Size	Diameter (mm)	Pitch (mm)
	57	66

Supplied Voltage		9.6	V	as per 3S LiFePO4 Batteries
System baseline current		0.1	A
Motor Centreline		0.31	m

Reverse	Scales Position	0.71	m
Current (A)	Actual Current (A)	Scales wt (g)	Moment (Nm)	Thrust at Motor (N)	Thrust at Motor (g)	ESC Temp (°C)
0.1	0	0	0	0	0
0.4	0.3	16	0.11	0.36	37
0.7	0.6	32	0.22	0.72	73
1	0.9	43	0.30	0.97	98
1.7	1.6	62	0.43	1.39	142
2.2	2.1	75	0.52	1.69	172
3	2.9	99	0.69	2.22	227
4.2	4.1	120	0.84	2.70	275	53	Maximum throttle

Forward	Scales Position	0.71	m	Counter Weight	860	g	Counter Weight Position		1.04	m
Current (A)	Actual Current (A)	Scales wt (g)	Scales Moment (Nm)	Moment (Nm)	Thrust at Motor (N)	Thrust at Motor (g)	ESC Temp (°C)
0.1	0	0	0	0.00	0.00	0
0.6	0.5	-58	-0.40	0.40	1.28	130
1.2	1.1	-124	-0.85	0.85	2.73	278
2	1.9	-170	-1.16	1.16	3.74	381
3.1	3	-235	-1.60	1.60	5.17	527	51
4	3.9	-255	-1.74	1.74	5.61	572	65
5	4.9	-293	-2.00	2.00	6.45	657	77
ESC tripped out at around 6A probably with a thermal overload. Cooling it and then doing a quick test yielded the following result
6.2	6.1	-340	-2.32	2.32	7.48	763

The ESC appears to have its own protection that cuts the power about 6 – 7 A. This is probably a thermal protection thing and appears to activate when the ESC temperature reaches about 80°C. We could try setting the Arduino Code to keep the ESC output low to avoid going over this level.
57mm Diameter Prop
Current (A)
Thrust (g)

## 52mm
Thruster Testing

Prop Size	Diameter (mm)	Pitch (mm)
	52	60

Supplied Voltage		9.6	V	as per 3S LiFePO4 Batteries
System baseline current		0.1	A
Motor Centreline		0.31	m

Reverse	Scales Position	0.7	m
Current (A)	Actual Current (A)	Scales wt (g)	Moment (Nm)	Thrust at Motor (N)	Thrust at Motor (g)	ESC Temp (°C)
0.1	0	0	0	0	0
0.4	0.3	12	0.08	0.27	27
0.7	0.6	22	0.15	0.49	50
1	0.9	30	0.21	0.66	68
1.4	1.3	40	0.27	0.89	90
1.8	1.7	38	0.26	0.84	86
2.5	2.4	55	0.38	1.22	124
3.1	3	75	0.52	1.66	169
3.4	3.3	80	0.55	1.77	181	55	Maximum throttle

Forward	Scales Position	0.7	m	Counter Weight	860	g	Counter Weight Position		0.75	m
Current (A)	Actual Current (A)	Scales wt (g)	Scales Moment (Nm)	Moment (Nm)	Thrust at Motor (N)	Thrust at Motor (g)	ESC Temp (°C)
0.1	0	0	0.00	0.00	0.00	0
0.5	0.4	-46	-0.31	0.31	1.00	102
0.8	0.7	-76	-0.51	0.51	1.65	168
1.2	1.1	-109	-0.73	0.73	2.37	241
1.7	1.6	-145	-0.98	0.98	3.15	321
2.1	2	-168	-1.13	1.13	3.65	372
2.9	2.8	-205	-1.38	1.38	4.45	453	53
3.5	3.4	-240	-1.61	1.61	5.21	531	58
4.2	4.1	-275	-1.85	1.85	5.97	608
6	5.9	-325	-2.19	2.19	7.05	719	66	Tripped
52mm Diameter Prop
Current (A)
Thrust (g)

## 47mm
Thruster Testing

Prop Size	Diameter (mm)	Pitch (mm)
	47	55.5

Supplied Voltage		9.6	V	as per 3S LiFePO4 Batteries
System baseline current		0.1	A
Motor Centreline		0.31	m

Reverse	Scales Position	0.7	m
Current (A)	Actual Current (A)	Scales wt (g)	Moment (Nm)	Thrust at Motor (N)	Thrust at Motor (g)	ESC Temp (°C)
0.1	0	0	0	0	0
0.4	0.3	16	0.11	0.35	36
0.7	0.6	25	0.17	0.55	56
1	0.9	35	0.24	0.78	79
1.2	1.1	14	0.10	0.31	32
2	1.9	20	0.14	0.44	45
2.5	2.4	24	0.16	0.53	54
2.7	2.6	29	0.20	0.64	65		Maximum throttle

Forward	Scales Position	0.7	m	Counter Weight	860	g	Counter Weight Position		0.875	m
Current (A)	Actual Current (A)	Scales wt (g)	Scales Moment (Nm)	Moment (Nm)	Thrust at Motor (N)	Thrust at Motor (g)	ESC Temp (°C)
0.1	0	0	0.00	0.00	0.00	0
0.5	0.4	-35	-0.24	0.24	0.76	77
0.8	0.7	-75	-0.50	0.50	1.63	166
1.3	1.2	-112	-0.75	0.75	2.43	248
2.1	2	-163	-1.10	1.10	3.54	361	42
2.9	2.8	-205	-1.38	1.38	4.45	453
3.6	3.5	-240	-1.61	1.61	5.21	531	59
4.4	4.3	-263	-1.77	1.77	5.71	582	61
5.6	5.5	-300	-2.02	2.02	6.51	664	68
6.4	6.3	-320	-2.15	2.15	6.94	708		Tripped
47mm Diameter Prop
Current (A)
Thrust (g)

## Summary
Combined Results

Diameter	47	mm Diameter		Diameter	52	mm Diameter		Diameter	57	mm Diameter
Pitch	55.5	mm Diameter		Pitch	60	mm Diameter		Pitch	66	mm Diameter
Forward		Reverse		Forward		Reverse		Forward		Reverse
Current(A)	Thrust (g)	Current(A)	Thrust (g)	Current(A)	Thrust (g)	Current(A)	Thrust (g)	Current(A)	Thrust (g)	Current(A)	Thrust (g)
0	0	0	0	0	0	0	0	0	0	0	0
0.4	77	0.3	36	0.4	102	0.3	27	0.5	130	0.3	37
0.7	166	0.6	56	0.7	168	0.6	50	1.1	278	0.6	73
1.2	248	0.9	79	1.1	241	0.9	68	1.9	381	0.9	98
2	361	1.1	32	1.6	321	1.3	90	3	527	1.6	142
2.8	453	1.9	45	2	372	1.7	86	3.9	572	2.1	172
3.5	531	2.4	54	2.8	453	2.4	124	4.9	657	2.9	227
4.3	582	2.6	65	3.4	531	3	169	6.1	763	4.1	275
5.5	664			4.1	608	3.3	181
6.3	708			5.9	719

47mm Prop - Forward		47mm Prop – Reverse		52mm Prop - Forward		52mm Prop – Reverse		57mm Prop - Forward		57mm Prop – Reverse
Thruster Testing
Current to Motor (A)
Thrust (g)