## PVC Shell
Under Pressure Ver.4.6
| 16:11:34 | 09-15-2014
TUBE CONFIGURATION (External Pressure)
Inner Diameter : 98.800 mm
Outer Diameter : 114.30 mm
Wall Thickness : 7.7500 mm
Tube Length : 350.00 mm
Weight in air : 1.1963 kg
Weight in water: -2.4857 kg
Failure Mode: Thin Wall Buckling at 265.94 m (sea) by 2 nodes
Shell failure at 520.09 m (sea) (Thick wall eq's)
Seat failure N/A
Shear failure N/A
PLASTIC, POLYVINYL CHLORIDE (PVC) Properties:
Ultimate Strength : 6 Ksi
Working Strength : 0.6 Ksi
Elastic Modulus : 0.35 Mpsi
Density : 0.0476 lb/cu in
Poisson's Ratio : 0.36
Comments :
Molded or Extruded, Rigid Compressive Ultimate Strength
= 8 Ksi
Tube distortion values:
| Pressure | Depth | Max Axial | Max Hoop | Max Equiv | d ID | d OD | d Length
| Bar | m (sea) | Stress, Bar | Stress, Bar | Stress, Bar | mm | mm | mm
| 1 | 9.9564 | -3.9553 | -7.9106 | N/A | -0.026558 | -0.024283 | -0.016063
| 2 | 19.912 | -7.9106 | -15.821 | N/A | -0.053115 | -0.048565 | -0.032125
| 3 | 29.868 | -11.866 | -23.732 | N/A | -0.079673 | -0.072848 | -0.048188
| 4 | 39.823 | -15.821 | -31.642 | N/A | -0.10623 | -0.09713 | -0.06425
| 5 | 49.778 | -19.776 | -39.553 | N/A | -0.13279 | -0.12141 | -0.080313
| 6 | 59.732 | -23.732 | -47.463 | N/A | -0.15935 | -0.1457 | -0.096376
| 7 | 69.686 | -27.687 | -55.374 | N/A | -0.1859 | -0.16998 | -0.11244
| 8 | 79.639 | -31.642 | -63.284 | N/A | -0.21246 | -0.19426 | -0.1285
| 9 | 89.592 | -35.598 | -71.195 | N/A | -0.23902 | -0.21854 | -0.14456
| 10 | 99.544 | -39.553 | -79.106 | N/A | -0.26558 | -0.24283 | -0.16063
| 11 | 109.5 | -43.508 | -87.016 | N/A | -0.29214 | -0.26711 | -0.17669
| 12 | 119.45 | -47.463 | -94.927 | N/A | -0.31869 | -0.29139 | -0.19275
| 13 | 129.4 | -51.419 | -102.84 | N/A | -0.34525 | -0.31567 | -0.20881
| 14 | 139.35 | -55.374 | -110.75 | N/A | -0.37181 | -0.33996 | -0.22488
| 15 | 149.3 | -59.329 | -118.66 | N/A | -0.39837 | -0.36424 | -0.24094
| 16 | 159.25 | -63.284 | -126.57 | N/A | -0.42492 | -0.38852 | -0.257
| 17 | 169.2 | -67.24 | -134.48 | N/A | -0.45148 | -0.4128 | -0.27306
| 18 | 179.15 | -71.195 | -142.39 | N/A | -0.47804 | -0.43709 | -0.28913
| 19 | 189.1 | -75.15 | -150.3 | N/A | -0.5046 | -0.46137 | -0.30519
| 20 | 199.05 | -79.106 | -158.21 | N/A | -0.53115 | -0.48565 | -0.32125

## Acrylic-EndCap
Under Pressure Ver.4.6
| 16:19:27 | 09-15-2014
PLATE ENDCAP CONFIGURATION (External Pressure)
Outer Diameter : 118.00 mm
Free Diameter : 105.00 mm
Plate Thickness : 12.000 mm
Edge Restraint : Simply Supported
Weight in air : 0.15147 kg
Weight in water: 0.016927 kg
Failure Mode: Radial Stress Failure at 228.28 m (sea) (plate center)
Tangential Stress Failure at 228.28 m (sea) (plate center)
Seat failure at 1140.5 m (sea)
PLASTIC, ACRYLIC Properties:
Ultimate Strength : 8 Ksi
Working Strength : 0.8 Ksi
Elastic Modulus : 0.35 Mpsi
Density : 0.0417 lb/cu in
Poisson's Ratio : 0.35
Comments :
Cast Rods or Sheets Compressive Ultimate Strength
= 11 kpsi Known Commercially as Plexiglass etc.
Flat Circular Plate distortion: Table eval dia., De = plate center for Max Radial
Table eval dia., De = plate center for Max Tangential
| Pressure | Depth | De Max Radial | De Max Tan | Avg Seat | CL Deflection | FD Shear
| Bar | m (sea) | Stress, Bar | Stress, Bar | Stress, Bar | mm | Stress, Bar
| 1 | 9.9564 | 24.045 | 24.045 | -4.803 | -0.11879 | -2.1875
| 2 | 19.912 | 48.091 | 48.091 | -9.6061 | -0.23758 | -4.375
| 3 | 29.868 | 72.136 | 72.136 | -14.409 | -0.35637 | -6.5625
| 4 | 39.823 | 96.182 | 96.182 | -19.212 | -0.47515 | -8.75
| 5 | 49.778 | 120.23 | 120.23 | -24.015 | -0.59394 | -10.938
| 6 | 59.732 | 144.27 | 144.27 | -28.818 | -0.71273 | -13.125
| 7 | 69.686 | 168.32 | 168.32 | -33.621 | -0.83152 | -15.313
| 8 | 79.639 | 192.36 | 192.36 | -38.424 | -0.95031 | -17.5
| 9 | 89.592 | 216.41 | 216.41 | -43.227 | -1.0691 | -19.688
| 10 | 99.544 | 240.45 | 240.45 | -48.03 | -1.1879 | -21.875
| 11 | 109.5 | 264.5 | 264.5 | -52.833 | -1.3067 | -24.063
| 12 | 119.45 | 288.54 | 288.54 | -57.636 | -1.4255 | -26.25
| 13 | 129.4 | 312.59 | 312.59 | -62.439 | -1.5443 | -28.438
| 14 | 139.35 | 336.64 | 336.64 | -67.242 | -1.663 | -30.625
| 15 | 149.3 | 360.68 | 360.68 | -72.046 | -1.7818 | -32.813
| 16 | 159.25 | 384.73 | 384.73 | -76.849 | -1.9006 | -35
| 17 | 169.2 | 408.77 | 408.77 | -81.652 | -2.0194 | -37.188
| 18 | 179.15 | 432.82 | 432.82 | -86.455 | -2.1382 | -39.375
| 19 | 189.1 | 456.86 | 456.86 | -91.258 | -2.257 | -41.563
| 20 | 199.05 | 480.91 | 480.91 | -96.061 | -2.3758 | -43.75

## Metal EndCap
Under Pressure Ver.4.6
| 16:22:57 | 09-15-2014
PLATE ENDCAP CONFIGURATION (External Pressure)
Outer Diameter : 118.00 mm
Free Diameter : 105.00 mm
Plate Thickness : 8.0000 mm
Edge Restraint : Simply Supported
Weight in air : 0.68774 kg
Weight in water: 0.59805 kg
Failure Mode: Radial Stress Failure at 460.45 m (sea) (plate center)
Tangential Stress Failure at 460.45 m (sea) (plate center)
Seat failure at 5088.0 m (sea)
STEEL, CARBON Properties:
Yield Strength : 36 Ksi
Elastic Modulus : 29 Mpsi
Density : 0.284 lb/cu in
Poisson's Ratio : 0.32
Comments :
AISI 1025 Carbon Steel
Flat Circular Plate distortion: Table eval dia., De = plate center for Max Radial
Table eval dia., De = plate center for Max Tangential
| Pressure | Depth | De Max Radial | De Max Tan | Avg Seat | CL Deflection | FD Shear
| Bar | m (sea) | Stress, Bar | Stress, Bar | Stress, Bar | mm | Stress, Bar
| 1 | 9.9564 | 53.618 | 53.618 | -4.803 | -0.0050335 | -3.2813
| 2 | 19.912 | 107.24 | 107.24 | -9.6061 | -0.010067 | -6.5625
| 3 | 29.868 | 160.85 | 160.85 | -14.409 | -0.015101 | -9.8438
| 4 | 39.823 | 214.47 | 214.47 | -19.212 | -0.020134 | -13.125
| 5 | 49.778 | 268.09 | 268.09 | -24.015 | -0.025168 | -16.406
| 6 | 59.732 | 321.71 | 321.71 | -28.818 | -0.030201 | -19.688
| 7 | 69.686 | 375.32 | 375.32 | -33.621 | -0.035235 | -22.969
| 8 | 79.639 | 428.94 | 428.94 | -38.424 | -0.040268 | -26.25
| 9 | 89.592 | 482.56 | 482.56 | -43.227 | -0.045302 | -29.531
| 10 | 99.544 | 536.18 | 536.18 | -48.03 | -0.050335 | -32.813
| 11 | 109.5 | 589.79 | 589.79 | -52.833 | -0.055369 | -36.094
| 12 | 119.45 | 643.41 | 643.41 | -57.636 | -0.060402 | -39.375
| 13 | 129.4 | 697.03 | 697.03 | -62.439 | -0.065436 | -42.656
| 14 | 139.35 | 750.65 | 750.65 | -67.242 | -0.070469 | -45.938
| 15 | 149.3 | 804.27 | 804.27 | -72.046 | -0.075503 | -49.219
| 16 | 159.25 | 857.88 | 857.88 | -76.849 | -0.080536 | -52.5
| 17 | 169.2 | 911.5 | 911.5 | -81.652 | -0.08557 | -55.781
| 18 | 179.15 | 965.12 | 965.12 | -86.455 | -0.090603 | -59.063
| 19 | 189.1 | 1018.7 | 1018.7 | -91.258 | -0.095637 | -62.344
| 20 | 199.05 | 1072.4 | 1072.4 | -96.061 | -0.10067 | -65.625

## PVC EndCap
Under Pressure Ver.4.6
| 16:26:25 | 09-15-2014
PLATE ENDCAP CONFIGURATION (External Pressure)
Outer Diameter : 118.00 mm
Free Diameter : 105.00 mm
Plate Thickness : 12.000 mm
Edge Restraint : Simply Supported
Weight in air : 0.17290 kg
Weight in water: 0.038359 kg
Failure Mode: Radial Stress Failure at 170.72 m (sea) (plate center)
Tangential Stress Failure at 170.72 m (sea) (plate center)
Seat failure at 855.94 m (sea)
PLASTIC, POLYVINYL CHLORIDE (PVC) Properties:
Ultimate Strength : 6 Ksi
Working Strength : 0.6 Ksi
Elastic Modulus : 0.35 Mpsi
Density : 0.0476 lb/cu in
Poisson's Ratio : 0.36
Comments :
Molded or Extruded, Rigid Compressive Ultimate Strength
= 8 Ksi
Flat Circular Plate distortion: Table eval dia., De = plate center for Max Radial
Table eval dia., De = plate center for Max Tangential
| Pressure | Depth | De Max Radial | De Max Tan | Avg Seat | CL Deflection | FD Shear
| Bar | m (sea) | Stress, Bar | Stress, Bar | Stress, Bar | mm | Stress, Bar
| 1 | 9.9564 | 24.117 | 24.117 | -4.803 | -0.11718 | -2.1875
| 2 | 19.912 | 48.234 | 48.234 | -9.6061 | -0.23436 | -4.375
| 3 | 29.868 | 72.352 | 72.352 | -14.409 | -0.35154 | -6.5625
| 4 | 39.823 | 96.469 | 96.469 | -19.212 | -0.46872 | -8.75
| 5 | 49.778 | 120.59 | 120.59 | -24.015 | -0.5859 | -10.938
| 6 | 59.732 | 144.7 | 144.7 | -28.818 | -0.70308 | -13.125
| 7 | 69.686 | 168.82 | 168.82 | -33.621 | -0.82026 | -15.313
| 8 | 79.639 | 192.94 | 192.94 | -38.424 | -0.93744 | -17.5
| 9 | 89.592 | 217.05 | 217.05 | -43.227 | -1.0546 | -19.688
| 10 | 99.544 | 241.17 | 241.17 | -48.03 | -1.1718 | -21.875
| 11 | 109.5 | 265.29 | 265.29 | -52.833 | -1.289 | -24.063
| 12 | 119.45 | 289.41 | 289.41 | -57.636 | -1.4062 | -26.25
| 13 | 129.4 | 313.52 | 313.52 | -62.439 | -1.5233 | -28.438
| 14 | 139.35 | 337.64 | 337.64 | -67.242 | -1.6405 | -30.625
| 15 | 149.3 | 361.76 | 361.76 | -72.046 | -1.7577 | -32.813
| 16 | 159.25 | 385.88 | 385.88 | -76.849 | -1.8749 | -35
| 17 | 169.2 | 409.99 | 409.99 | -81.652 | -1.9921 | -37.188
* | 17.153 | 170.72 | 413.69 | 413.69 | -82.387 | -2.01 | -37.522
* | 18 | 179.15 | 434.11 | 434.11 | -86.455 | -2.1092 | -39.375
* | 19 | 189.1 | 458.23 | 458.23 | -91.258 | -2.2264 | -41.563
* | 20 | 199.05 | 482.34 | 482.34 | -96.061 | -2.3436 | -43.75
* = after housing failure